## KitchenClock-A
Source: | C:\Users\shoug\OneDrive\Desktop\Spring23\Embeded Systems\KitchenClock-A\KitchenClock-A.kicad_sch
Date: | 2023-04-13 00:14
Tool: | Eeschema 7.0.1
Generator: | C:\Program Files\KiCad\7.0\bin\scripting\plugins/bom_csv_grouped_by_value.py
Component Count: | 23
Collated Components:
Item | Qty | Reference(s) | Value | LibPart | Footprint | Datasheet | DNP
1 | 2 | D1, D2 | LED | Device:LED | LED_THT:LED_D5.0mm | ~
2 | 1 | J1 | Power | Connector_Generic:Conn_01x08 | Connector_PinSocket_2.54mm:PinSocket_1x08_P2.54mm_Vertical | ~
3 | 1 | J2 | Analog | Connector_Generic:Conn_01x06 | Connector_PinSocket_2.54mm:PinSocket_1x06_P2.54mm_Vertical | ~
4 | 1 | J3 | Digital/PWM | Connector_Generic:Conn_01x10 | Connector_PinSocket_2.54mm:PinSocket_1x10_P2.54mm_Vertical | ~
5 | 1 | J4 | Digital/PWM | Connector_Generic:Conn_01x08 | Connector_PinSocket_2.54mm:PinSocket_1x08_P2.54mm_Vertical | ~
6 | 1 | LS1 | Speaker | Device:Speaker | Buzzer_Beeper:Buzzer_12x9.5RM7.6 | https://www.digikey.com/en/products/detail/cui-devices/CMI-1295IC-0585T/11674150?utm_adgroup=Alarms%2C%20Buzzers%2C%20and%20Sirens&utm_source=google&utm_medium=cpc&utm_campaign=Shopping_Product_Audio%20Products_NEW&utm_term=&utm_content=Alarms%2C%20Buzzers%2C%20and%20Sirens&gclid=CjwKCAjwzuqgBhAcEiwAdj5dRt8nz1IuytFLjx3uwWgVUeIhfTmZ3ysWix6dXCToN1KqcPwJXCrWqhoCtbEQAvD_BwE
7 | 2 | R1, R2 | 330 | Device:R_Small | Resistor_THT:R_Axial_DIN0207_L6.3mm_D2.5mm_P10.16mm_Horizontal | ~
8 | 8 | R3, R4, R5, R6, R7, R8, R9, R10 | 100 | Device:R_Small | Resistor_THT:R_Axial_DIN0207_L6.3mm_D2.5mm_P10.16mm_Horizontal | ~
9 | 2 | R11, R12 | 10k | Device:R_Small | Resistor_THT:R_Axial_DIN0207_L6.3mm_D2.5mm_P10.16mm_Horizontal | ~
10 | 2 | SW1, SW2 | SW_Push | Switch:SW_Push | Button_Switch_THT:SW_PUSH-12mm | ~
11 | 1 | U1 | 74HC595 | 74xx:74HC595 | Package_DIP:DIP-16_W7.62mm_Socket_LongPads | http://www.ti.com/lit/ds/symlink/sn74hc595.pdf
12 | 1 | U2 | CA56-12EWA | Display_Character:CA56-12EWA | Display_7Segment:CA56-12EWA | http://cdn.sparkfun.com/datasheets/Components/LED/1LEDREDCC.pdf